## PolarMed GmbH
Category | Specification | Offered Value | Unit
General | Delivery Time | 28 | Days
| Warranty | 24 | Months
| Certificates | CE, ISO 13485 | —
| Packing Method | Export crate, waterproof | —
Refrigeration | Temperature Range | +2 to +8 | °C
| Temp Fluctuation | ±1 | °C
| Capacity | 150 | Liters
| Energy Consumption | 1.1 | kWh/24h
Power Supply | Voltage | 230 | V AC
| Frequency | 50 | Hz
| Plug Type | Type C | —
Safety | Alarm Type | Visual + Audio | —
| Battery Backup Duration | 12 | Hours
Design | Internal Shelves | 4 adjustable, SS/plastic | —
| External Size (W×D×H) | 600×580×1750 | mm
Documentation | Manual Language | English & Russian | —
Support | Local After-Sales Support | Available in Uzbekistan | —
Payment | Payment Terms | 30% advance, 70% after delivery | —
| Cost per item | 3875 | USD

## CryNova Ltd
Category | Specification | Offered Value | Unit
General | Delivery Time | 40 | Days
| Warranty | 18 | Months
| Certificates | CE | —
| Packing Method | Cardboard box, waterproof liner | —
Refrigeration | Temperature Range | +3 to +9 | °C
| Temp Fluctuation | ±2 | °C
| Capacity | 150 | Liters
| Energy Consumption | 1.3 | kWh/24h
Power Supply | Voltage | 230 | V AC
| Frequency | 60 | Hz
| Plug Type | Type C | —
Safety | Alarm Type | Visual + Audio | —
| Battery Backup Duration | 8 | Hours
Design | Internal Shelves | 3 adjustable, SS/plastic | —
| External Size (W×D×H) | 610×590×1770 | mm
Documentation | Manual Language | English | —
Support | Local After-Sales Support | Not available | —
Payment | Payment Terms | 50% advance, 50% after delivery | —
| Cost per item | 4200 | USD

## ArcticTech Pvt Ltd
Category | Specification | Offered Value | Unit
General | Delivery Time | 35 | Days
| Warranty | 12 | Months
| Certificates | ISO 9001 | —
| Packing Method | Plastic crate, stretch-wrapped | —
Refrigeration | Temperature Range | +2 to +10 | °C
| Temp Fluctuation | ±2 | °C
| Capacity | 160 | Liters
| Energy Consumption | 1.4 | kWh/24h
Power Supply | Voltage | 220 | V AC
| Frequency | 50 | Hz
| Plug Type | Type G | —
Safety | Alarm Type | Visual + Audio | —
| Battery Backup Duration | 8 | Hours
Design | Internal Shelves | 4 adjustable, SS/plastic | —
| External Size (W×D×H) | 590×600×1750 | mm
Documentation | Manual Language | English & Russian | —
Support | Local After-Sales Support | Available | —
Payment | Payment Terms | 20% advance, 80% after acceptance | —
| Cost per item | 4100 | USD

## MedFreez Corp
Category | Specification | Offered Value | Unit
General | Delivery Time | 32 | Days
| Warranty | 24 | Months
| Certificates | CE, FDA | —
| Packing Method | Export crate, waterproof | —
Refrigeration | Temperature Range | +2 to +8 | °C
| Temp Fluctuation | ±2 | °C
| Capacity | 155 | Liters
| Energy Consumption | 1 | kWh/24h
Power Supply | Voltage | 120 | V AC
| Frequency | 60 | Hz
| Plug Type | Type A | —
Safety | Alarm Type | Visual + Audio | —
| Battery Backup Duration | 8 | Hours
Design | Internal Shelves | 4 adjustable, SS/plastic | —
| External Size (W×D×H) | 580×580×1780 | mm
Documentation | Manual Language | English & Russian | —
Support | Local After-Sales Support | Available | —
Payment | Payment Terms | Full payment after delivery | —
| Cost per item | 3950 | USD

## BioNordic AS
Category | Specification | Offered Value | Unit
General | Delivery Time | 30 | Days
| Warranty | 36 | Months
| Certificates | CE, ISO 13485, RoHS | —
| Packing Method | Export crate, waterproof | —
Refrigeration | Temperature Range | +1 to +7 | °C
| Temp Fluctuation | ±2 | °C
| Capacity | 145 | Liters
| Energy Consumption | 0.9 | kWh/24h
Power Supply | Voltage | 230 | V AC
| Frequency | 50 | Hz
| Plug Type | Type F | —
Safety | Alarm Type | Visual + Audio | —
| Battery Backup Duration | 8 | Hours
Design | Internal Shelves | 4 adjustable, SS/plastic | —
| External Size (W×D×H) | 590×590×1750 | mm
Documentation | Manual Language | English & Russian | —
Support | Local After-Sales Support | Available | —
Payment | Payment Terms | 40% advance, 60% after delivery | —
| Cost per item | 4300 | USD